## Sheet1
SEM-16-054a |  | Round 18 Generator Parameter Updates
Plant ID | [5 empty] | Fuel type |  |  |  |  | Capacity |  |  | Heat Rate Curve | [10 empty] | Forced Outages |  | TOD |  |  |  | Starts
Company Name | Jurisdiction | SEM Unit ID | PLEXOS Unit ID | Unit Name | Change Date for New Unit Characteristics | Start Fuel 1 | Percent 1 | Start Fuel 2 | Percent 2 | Fuel for Generation and No Load | Min Stable Capacity (MW) | Max Capacity (MW) | Summer Rating--Where Different (MW) | No Load Heat Requirement (GJ/hr) | Capacity point 1 (MW) | Capacity point 2 (MW) | Capacity point 3 (MW) | Capacity point 4 (MW) | Capacity point 5 (MW) | Heat Rate Inc 1 (GJ/MWh) | Heat Rate Inc 2 (GJ/MWh) | Heat Rate Inc 3 (GJ/MWh) | Heat Rate Inc 4 (GJ/MWh) | Heat Rate Inc 5 (GJ/MWh) | Forced Outage Rate,% | Mean Time to Repair, hrs | Ramp Rate Up, MW/min | Ramp Rate Down, MW/min | Min Up Time (hrs) | Min Down Time (hrs) | Start up Energy (GJ) Hot | Start up Energy (GJ) Warm | Start up Energy (GJ) Cold | Hot to Warm boundary, hrs | Warm to Cold boundary, hrs
Viridian | ROI | GU_400540 | HN2 | Huntstown Phase II |  | Gas | 100% |  |  | Gas | 121 | 404 | 391.88 | 603.6 | 150 | 170 | 230 | 412 | 0 | 4.13 | 4.75 | 5.43 | 5.72 | 0 | 6.2% | 55 | 20 | 20 | 4 | 4 | 318.454 | 531.129 | 644.171 | 12 | 60
ESB | ROI | GU_400324 | PBC_A | Poolbeg A |  | Gas | 100% |  |  | Gas | 120 | 256 |  | 352.9 | 145 | 240 | 255 |  |  | 5.435 | 6.057 | 7.007 |  |  | 6.2% | 154 | 11 | 11 | 4 | 4 | 750 | 900 | 1400 | 8 | 52
ESB | ROI | GU_400325 | PBC_B | Poolbeg B |  | Gas | 100% |  |  | Gas | 120 | 256 |  | 352.9 | 145 | 240 | 255 |  |  | 5.435 | 6.057 | 7.007 |  |  | 6.2% | 154 | 11 | 11 | 4 | 4 | 750 | 900 | 1400 | 8 | 52
ESB | NI | GU_500040 | CPS CCGT | Coolkeeragh CCGT |  | Gas | 100% |  |  | Gas | 260 | 412 |  | 633.7617 | 260 | 328 | 372 | 404 | 412 | 4.384 | 5.3414 | 5.5732 | 5.6034 | 5.6 | 6.2% | 176 | 15 | 8.35 | 4 | 4 | 1088 | 3046 | 5257 | 12 | 38